## Alarms
ALARMS
tn:Each alarm is only triggered once. Alarms are scanned in order from the top of the table to the bottom.
Field | Description
Nr | Alarm number for reference.
Status | Activate or Deactivate the alarm.
If Alarm | Alarm triggered only if the alarm with the given number was triggered before. Use 0 for no guard.
But Not | Alarm triggered only if the alarm with the given number was not triggered before. Use 0 for no guard.
From | Alarm only triggered after the given event.
Time | If not 00:00, alarm is triggered mm:ss after the event "From" happens.
Source | The observed temperature source.
Condition | Alarm is triggered if source rises above or below the specified temperature.
Temp | The specified temperature limit.
Action | The action to be triggered if all conditions are fulfilled.
Description | Commands for alarms with an action, descriptive note for alarms without an action.

## Options
ALARM CONFIGURATION OPTIONS
Option | Description
Add | Adds a new alarm to the bottom of the table.
Insert | Inserts a new alarm above the selected alarm.
Delete | Deletes the selected alarm.
Copy Table | Copy the alarm table in tab separated format to the clipboard. Option or ALT click to copy a tabular format to the clipboard.
All On | Enables all alarms.
All Off | Disables all alarms.
Load | Load alarm definition from a file.
Save | Save the alarm definitions to a file.
Clear | Clears all alarms from the table.
Help | Opens this window.
Load from Profile | when ticked will replace the alarm table when loading a profile with the alarms stored in the profile. If there are no alarms in the profile the alarm table will be cleared.
Load from Background | when ticked will replace the alarm table when loading a background profile with the alarms stored in the profile. If there are no alarms in the profile the alarm table will be cleared.
PopUp TimeOut | A PopUp will automatically close after this time if the OK button has not been clicked.

## Actions
Alarm Actions
tn:Enter the Command into the Description field of the Alarm.
Action | Command | Meaning
Pop Up | <text> | the text to be displayed in the pop up
Call Program | A program/script path (absolute or relative) | start an external program
Event Button | <button number> | triggers the button, the button number comes from the Events Buttons configuration
Slider <1> | <value> | set the slider for special event nr. 1 to the value
Slider <2> | <value> | set the slider for special event nr. 2 to the value
Slider <3> | <value> | set the slider for special event nr. 3 to the value
Slider <4> | <value> | set the slider for special event nr. 4 to the value
START |  | trigger START
DRY |  | trigger the DRY event
FCs |  | trigger the FCs event
Fce |  | trigger the FCe event
SCs |  | trigger the SCs event
Sce |  | trigger the Sce event
DROP |  | trigger the DROP event
COOL END |  | trigger the COOL END event
OFF |  | trigger OFF
CHARGE |  | trigger the CHARGE event
RampSoak ON |  | turns PID on and switches to RampSoak mode
RampSoak OFF |  | turns PID off and switches to manual mode
Set Canvas Color | <color> | sets the canvas to <color>, can be in hex format, e.g. "#ffaa55" or a color name, e.g. "blue"
Reset Canvas Color |  | reset the canvas color to the color specified in Config>>Colors canvas color resets automatically at OFF