## Autosave
AUTOSAVE DIALOG
Dialog Field | Meaning
Autosave [a] | Turn Autosave ON or OFF. When sampling, the keyboard 'a' will save the profile at that moment. NOTE: Files with the same file name will be silently overwritten. Use ~currdatetime in the file name prefix to get unique file names.
Add to recent file list | When checked, Autosaved files will be added to the Files>> Open Recent files list.
File Name Prefix | Defines the file name to use for Autosave. See the Autosave Fields section below.
Preview: | Shows an example of the file name based on the File Name Prefix field. A 'While Recording:' example will also be shown if the file name will be different when the scope is sampling.
Path | Where to store the Autosaved files.
Save Also | Allows to save an additional file. Choose the file type from the pull-down menu.
Path | Where to store the additional files.

## Autosave Fields
AUTOSAVE FIELDS
Prefix Field | Source | Example
~batchprefix | The batch prefix set in Config>Batch>Prefix | Prod-
~batchcounter | The current batch number | 653
~batch | Same as "~batchprefix~batchnum" | Prod-653
~batchposition | The current batch position, or "Roast of the Day" | 9
~batch_long | Same as Batch field in Roast Properties "~batchprefix~batchnum (~batchposition)" | Prod-653 (9)
~title | From Roast>Properties>Title | Ethiopia Guji
~beans_nn | Replace “nn” with 10, 15, 20, 25, or 30 to show the first “nn” characters of the Beans field. From Roast>Properties>Beans | Ethiopia G
~beans_line | The entire first line From Roast>Properties>Beans | Ethiopia Guji purchased from Royal
~date | Roast date in format yy-MM-dd | 20-02-05
~date_long | Roast date in format yyyy-MM-dd | 2020-02-05
~time | Roast time in format hhmm | 1742
~datetime | Roast date and time in format yy-MM-dd_hhmm | 20-02-05_1742
~datetime_long | Roast date and time in format yyyy-MM-dd_hhmm | 2020-02-05_1742
~yyyy | Roast year in format yyyy | 2020
~yy | Roast year in format yy | 20
~mmm | Roast month in format MMM (localized) | Feb
~mm | Roast month in format MM | 02
~ddd | Roast day in format ddd (localized) | Wed
~dd | Roast day in format dd | 05
~hour | Roast hour in format hh | 17
~minute | Roast minute in format mm | 42
~currtime | Current date and time with seconds in format yy-MM-dd_hhmmss. Not the same as roast time. | 21-01-18_093609
~operator | From Roast>Properties>Operator | Dave
~organization | From Roast>Properties>Organization | Dave's Coffee
~machine | From Roast>Properties>Machine | SF-6
~weight | From Roast>Properties>Weight Green | 3
~roastedweight | From Roast>Properties>Weight Roasted | 2.6
~weightunits | From Roast>Properties>Weight | Kg
~weightloss | Calculated weight loss in percent (the “-” sign is not shown, it can be added manually in front of the field if desired) | 14.1
~volume | From Roast>Properties>Volume Green | 4.1
~roastedvolume | From Roast>Properties>Volume Roasted | 6.8
~volumeunits | From Roast>Properties>Volume | l
~volumegain | Calculated volume gain in percent | 61.5
~density | From Roast>Properties>Density Green | 756.4
~roasteddensity | From Roast>Properties>Density Roasted | 375.2
~densityunits | From Roast>Properties>Density | g_l
~densityloss | Calculated density loss in percent (the “-” sign is not shown, it can be added manually in front of the field if desired) | 46.8
~moisture | From Roast>Properties>Moisture Green | 11.7
~roastedmoisture | From Roast>Properties>Moisture Roasted | 2.8
~moistureloss | Calculated moisture loss in percent (the “-” sign is not shown, it can be added manually in front of the field if desired) | 8.1
~drumspeed | From Roast>Properties>Drum Speed | 64
~colorwhole | From Roast>Properties>Color Whole | 103
~colorground | From Roast>Properties>Color Ground | 98
~colorsystem | From Roast>Properties>Color System | Tonino
~screenmin | From Roast>Properties>Screen Min | 16
~screenmax | From Roast>Properties>Screen Max | 18
~greenstemp | From Roast>Properties>(Green) Beans Temperature | 68.0
~ambtemp | From Roast>Properties>Ambient Temperature | 70.0
~ambhumidity | From Roast>Properties>Ambient Humidity | 35.1
~ambpressure | From Roast>Properties>Ambient Pressure | 1023.8
~devtime | Calculated time from FCs to DROP in seconds | 112
~devtime_long | Calculated time from FCs to DROP in min_secs | 01_52
~dtr | From Profile Statistics - DTR (in percent) | 22.1
~auc | From the Profile Statistics - AUC | 218
~aucbase | From the Profile Statistics - AUC Base | 300
~chargeet | From the Profile - ET at CHARGE | 379.4
~chargebt | From the Profile - BT at CHARGE | 375.2
~fcset | From the Profile - ET at FCs | 397.4
~fcsbt | From the Profile -BT at FCs | 386.7
~dropet | From the Profile - ET at DROP | 378.6
~dropbt | From the Profile - BT at DROP | 412.5
~droptime | From the Profile - DROP time in seconds | 617
~droptime_long | From the Profile - DROP time in min_secs | 10_17
~roastingnotes_nn | Replace “nn” with 10, 15, 20, 25, or 30 to show the first “nn” characters of the Roasting Notes field. From Roast>Properties>Roasting Notes | No crash,
~roastingnotes_line | The entire first line From Roast>Properties>Roasting Notes | No crash, maintained RoR
~cupptingnotes_nn | Replace “nn” with 10, 15, 20, 25, or 30 to show the first “nn” characters of the Cupping Notes field. From Roast>Properties>Cupping Notes | Lots of be
~cupptingnotes_line | The entire first line From Roast>Properties>Cupping Notes | Lots of berries and chocolate
bn:NOTES: Anything between single quotes ' will show in the file name only when ON. Example: 'REC ~batch' Anything between double quotes " will show in the file name only when OFF. Example: "~operator" For backward compatibility, when the Prefix field is text only the date and time are appended to the file name. Example: 'Autosave' will result in file name 'Autosave_20-01-13_1705'. To show only the text place a single '!' at the start of the Prefix field Example: '!Autosave' will result in file name 'Autosave'. To maintain cross platform compatibility, file names may contain only letters, numbers, spaces, and the following special characters: _ - . ( )

## Examples
EXAMPLES
tn:Data used to replace the fields in the Autosave File Name Prefix are pulled from the current Roast Properties.
Autosave Field | Example File Name
~title Roasted on ~date | Burundi Roasted on 20-04-25.alog
~batchcounter ~title ~date_long | 1380 Burundi 2020-04-25_1136.alog
~beans ~machine ~drumspeedRPM ~weight~weightunits ~poisturePCT ~operator ~date ~batch(~batchposition) | Burundi Kiganda Murambi Lot44 SF-25 64RPM 10.3Kg 10.2PCT Roberto 20-04-25 Prod-1380(6).alog
\u0027Recording ~batchcounter' "~batch" ~title ~datetime_long | When OFF: Prod-1380 Burundi Kiganda Murambi 2020-04-25_1136.alog While Recording: Recording 1380 Burundi KigandaMurambi 2020-04-25_1136.alog
\u0027Recording ~batchcounter' "~batch" ~title ~date_long_'~currtime'"~time" | Creates a unique filename for multiple saves while sampling by using ~currtime. When OFF: Prod-1380 Burundi Kiganda Murambi 2020-04-25_1136.alog While Recording. Recording 1380 Burundi KigandaMurambi 2020-04-25_113809.alog