## Annotations
EVENT ANNOTATIONS
Prefix Field | Source | Example
~E | The value of Event | 60
~Y1 | ET value | 420
~Y2 | BT value | 372
~descr | The Description field of the Event | Gas 10
~type | The Type field of the Event | Power
~sldrunit | The value of the Slider Unit for this Event | kPa
~dCHARGE | Number of seconds since CHARGE | 522
~dFCs | Number of seconds after FCs \nBest used inside double quotes (see notes below) \nDisplays '*' prior to FCs | 47
~preFCs | Number of seconds before FCs \nBest used inside single quotes or back ticks (see notes below) \nDisplays '*' after FCs | 50
~DTR | Development time ratio. Note: DTR=0 before FCs \n100*(t{Event}-t{FCs})/(t{FCs}-t{CHARGE}) | 12
~deg | The degree symbol | \u00b0
~mode | Temperature mode ('C' or 'F') | F
~degmode | Degree symbol with Temperature mode | \u00b0C
~R1 | ET RoR value Displays '--' when the RoR value is not available. | 9.9
~R2 | BT RoR value Shows '--' when the RoR value Is not available. | 18.2
~degmin | RoR units Shorthand for '~deg~mode/min' | \u00b0C/min
~R1degmin | ET RoR with units Field is hidden when the RoR value is not available. | 9.9\u00b0C/min
~R2degmin | BT RoR with units Field is hidden when the RoR value is not available. | 18.2\u00b0C/min
~quot | Quote symbol | "
~squot | Single quote symbol | '

## Examples
EXAMPLES
tn:Assumptions: The event value is 50. In the case of Gas the value 50 corresponds to either 5.0kPh or 50%. \nFor a sensory milestone (see notes above) the value 50 corresponds to the "Hay" aroma.
Annotation Field | Displays
Gas ~E @~Y2~degmode | Gas 50 @340\u00b0F
Gas ~E% @~Y2~mode | Gas 50% @340F
Gas ~E/10kPh @~Y2~mode | Gas 5.0kPh @340F
Gas ~E/10kPh @~Y2~mode and ~R2~degmin | Gas 5.0kPh @340F and 32.8\u00b0F/min
Gas ~E% '@~Y2 ~degmode'"@~DTR% DTR" | Before FCs:\nGas 50% @340 \u00b0F\n\nAfter FCs:\nGas 50% @12% DTR
Gas ~E% '@~Y2 ~degmode`, ~preFCs sec before FCs`'"@~DTR% DTR" | More than 90 seconds before FCs:\nGas 50% @340 \u00b0F\n\nLess than 90 seconds before FCs:\nGas 50% @340 \u00b0F, 50 sec before FCs \n\nAfter FCs:\nGas 50% @12% DTR
{20Fresh Cut Grass¦50Hay¦80Baking Bread¦100A Point} @~Y2~degmode | Hay @340 \u00b0F

## Notes
NOTES:
Event annotations apply only for 'Step' and 'Step+' Events settings
Anything between double quotes " will show only after FCs. Example: "~E1 @~DTR%"
Anything between single quotes ' will show only before FCs. Example: '~E1 @~degmode'
Anything between back ticks ` will show only within 90 seconds before FCs. Example: `~E1 `FCs~dFCs sec`
When combining back ticks with single or double quotes the back ticks should be inside the quotes.
Background event annotations can be seen during a roast when 'Annotations' is checked in the Profile Background window.
Simple scaling of the event value is possible. Use a single math operator ('*', '/', '+' or '-') immediately following the field name "E". For example: \n'~E/10' will divide the E value by 10. \n'~E+5' adds 5 to the the value of E.
Another style of annotations allows to replace an event's numeric value with a text string, known as a nominal value. One example where this can be useful is when an event is used to record sensory milestones. The value 20 might be used for 'Fresh Cut Grass' aroma, 50 for 'Hay', 80 for 'Baking Bread', and 100 to represent the 'A Point'. \n\nThis form of annotation must be enclosed in curly brackets '{}'. Entries are numeric values immediately followed by their nominal representation text. Entries are separated by the vertical bar '¦'. The following Annotation string implements this example. \n{~E¦20Fresh Cut Grass¦50Hay¦80Baking Bread¦100A Point} \n\nNote that if the event value does not match any value in the Annotation definition a blank string will be returned. In the example above an event value of 30 will return a blank string. The easiest way to ensure these values match is to use Custom Buttons to for the Event.
When annotations overlap to the oint they can not be read, try reducing the value of the 'Allowed Annotation Overlap' found on the Annotations configuration page. The default value for this etting is 100%.